## legend
COLOR LEGENDS
Free text box
Dropdown menu. Select from a list of options

## 1. Data Origin
Sample Info | Note
Instructions: Each excel file is for a single sample. For multiple similar samples, duplicate the file and change only the necessary data. One file = one sample.
Your Name | Data contributor's name
Your Email
Sample ID | name your sample in the format of SAMPLE NO | Example: S1
Control sample ID
Origin
Citation Type
Publication Type
DOI
If you have a DOI, then STOP HERE on this tab! Rest will be autofilled from DOI.
Without DOI yet? Please fill out the following info.
Publication
Title
Author #1 | enter comma separated list of authors
Author #2
Keyword #1 | enter comma separated list of keywords
Keyword #2
Publication Year
Volume
Issue
URL
Language
Location | please put first author's major affiliation here
Date of citation | mm/dd/yyyy
If lab generated, please fill in the lab data info below:
Laboratory Data Info
Date of Sample Made | mm/dd/yyyy
Date of Data Measurement | mm/dd/yyyy
Related DOI | for unreported lab data of a published work
isFEA | Enter 'True' if FEA simulation
For computational data, please fill in the computational data info below:
Computational Data Info
Date of Simulation Run | mm/dd/yyyy
Data owner
Related DOI | for computational data associated with a published work
Number of CPUs
Computational time (hour)

## 2. Material Types
Material Types
Instructions: When there is a "#", copy the whole part and fill in more information if needed.
Matrix # | Description | Value | Unit | Note
Chemical name
PubChem Reference
Abbreviation
Polymer constitutional unit (CU)
Polymer plastic type
Polymer class
Polymer type
Polymer manufacturer or source name
Polymer trade name
Polymer molecular weight
Polydispersity
Tacticity
Density
Viscosity
Hardener
Additive
Matrix Component Composition weight fraction
Matrix Component Composition volume fraction
Filler # | Description | Value | Unit | Standard Deviation | Note
Filler description
Filler chemical name/Filler name
Filler PubChem reference
Filler abbreviation
Manufacturer or source name
Trade name
Density
Crystal phase
Particle diameter
Specific surface area
Total surface area
Aspect ratio
Non spherical shape-width
Non spherical shape-length
Non spherical shape-depth
Filler Component Composition weight fraction
Filler Component Composition volume fraction
Filler Composition
Fraction
Particle Surface Treatment (PST) # | Description | Value | Unit | Note
PST chemical name
PST abbreviation
PST constitutional unit
PST manufacturer or source name
PST trade name
PST density
PST population density
PST molecular weight
PST Component Composition weight fraction
PST Component Composition volumn fraction
Surface Chemical Processing |  |  |  |  | Instruction: 1. Copy and paste each key processing step from the toolbox, in order, and fill out relevant details. 2. Fill in the Description/Fixed Value column with non-numerical descriptions or numerical results (Fixed Value).
Mixing # | Description/Fixed Value | Unit | Note
Mixing - description
Mixing - mixer
Mixing - method |  |  |  |  | TOOLBOX
Mixing - RPM |  |  |  |  | pick a segment to describe the step
Mixing - time |  |  |  |  | Additive # | Description/Fixed Value | Unit | Note
Mixing - temperature |  |  |  |  | Additive - description
| Name | Value | Unit |  | Additive - additive
Mixing - chemical used # |  |  |  |  | Additive - amount
Mixing - chemical used #
Mixing - chemical used # |  |  |  |  | Cooling # | Description/Fixed Value | Unit | Note
Cooling - description
Cooling - temperature
Cooling # | Description/Fixed Value | Unit | Note |  | Cooling - time
Cooling - description |  |  |  |  | Cooling - pressure
Cooling - temperature | [5 empty] | Mode
Cooling - time |  |  |  |  | Cooling - ambient condition
Cooling - pressure
| Mode |  |  |  | Solvent # | Name | Value | Unit
Cooling - ambient condition |  |  |  |  | Solvent - solvent amount
Drying/Evaporation # | Description/Fixed Value | Unit | Note |  | Mixing # | Description/Fixed Value | Unit | Note
Drying/Evaporation - description |  |  |  |  | Mixing - description
Drying/Evaporation - temperature |  |  |  |  | Mixing - mixer
Drying/Evaporation - time |  |  |  |  | Mixing - method
Drying/Evaporation - pressure |  |  |  |  | Mixing - RPM
| Mode |  |  |  | Mixing - time
Drying/Evaporation - ambient condition |  |  |  |  | Mixing - temperature
[6 empty] | Name | Value | Unit
Solvent # | Name | Value | Unit |  | Mixing - chemical used #
Solvent - solvent amount
Extrusion #
Centrifugation #
[5 empty] | Extrusion - Single screw extrusion | Description/Fixed Value | Unit | Note
Other # | Description | Unit | Note
Other - description |  |  |  |  | Extruder
Residence time
Extrusion temperature
Screw diameter
Inner barrel diameter
Screw length
D/L ratio
Radial flight clearance
Flight width
Channel depth
Screw lead
Number of channels per screw
Screw channel width
Heating zone #
Heating zone - number
Heating zone - length
Heating zone - barrel temperature
Die diameter
Rotation speed
Barrel Temperature
Output
Output - Melt temperature
Output - Pressure at die
Output - Torque
Output - Amperage
Output - Voltage
Output - Power
Output - Throughput
Output - Residence time
[5 empty] | Extrusion - Twin screw extrusion | Description/Fixed Value | Unit | Note
Extruder
Residence time
Extrusion temperature
Rotation mode
Screw diameter
Screw channel diameter
D/L ratio
Flight clearance
Flight width
Heating zone #
Heating zone - number
Heating zone - length
Heating zone - barrel temperature
Die diameter
Rotation speed
Output
Output - Melt temperature
Output - Pressure at die
Output - Torque
Output - Amperage
Output - Voltage
Output - Power
Output - Throughput
Output - Residence time
[5 empty] | Heating # | Description/Fixed Value | Unit | Note
Heating - description
Heating - temperature
Heating - time
Heating - pressure
Mode
Heating - ambient condition
[5 empty] | Drying/Evaporation # | Description/Fixed Value | Unit | Note
Drying/Evaporation - description
Drying/Evaporation - temperature
Drying/Evaporation - time
Drying/Evaporation - pressure
Mode
Drying/Evaporation - ambient condition
Centrifugation #
[5 empty] | Molding # | Description/Fixed Value | Unit | Note
Molding - description
Molding - mode
Molding - temperature
Molding - time
Molding - pressure
Mode
Molding - ambient condition
[5 empty] | Curing # | Description/Fixed Value | Unit | Note
Curing - description
Curing - temperature
Curing - time
Curing - pressure
Mode
Curing - ambient condition
[5 empty] | Other # | Description | Unit | Note
Other - description

## 3. Synthesis and Processing
Synthesis and Processing |  |  |  | TOOLBOX
Instruction: 1. Fill in the experimental procedure to describe your processing in detail; 2. Choose the overall processing method from the dropdown menu; 3. Copy and paste each key processing step from the toolbox, in order, and fill out relevant details. 4. Fill in the Description/Fixed Value column with non-numerical descriptions or numerical results (Fixed Value).
Experimental Procedure |  |  |  | Pick a processing method for the step first
Processing method
Processing method # |  |  |  | Then pick a segment to describe the step
|  |  |  | Additive # | Description/Fixed Value | Unit | Note
Mixing # | Description/Fixed Value | Unit | Note | Additive - description
Mixing - description |  |  |  | Additive - additive
Mixing - mixer |  |  |  | Additive - amount
Mixing - method
Mixing - RPM |  |  |  | Cooling # | Description/Fixed Value | Unit | Note
Mixing - time |  |  |  | Cooling - description
Mixing - temperature |  |  |  | Cooling - temperature
| Name | Value | Unit | Cooling - time
Mixing - chemical used # |  |  |  | Cooling - pressure
Mode
Drying/Evaporation # | Description/Fixed Value | Unit | Note | Cooling - ambient condition
Drying/Evaporation - description
Drying/Evaporation - temperature |  |  |  | Solvent # | Name | Value | Unit
Drying/Evaporation - time |  |  |  | Solvent - solvent amount
Drying/Evaporation - pressure
| Mode |  |  | Mixing # | Description/Fixed Value | Unit | Note
Drying/Evaporation - ambient condition |  |  |  | Mixing - description
Mixing - mixer
Other # | Description | Unit | Note | Mixing - method
Other - description |  |  |  | Mixing - RPM
Mixing - time
Extrusion # |  |  |  | Mixing - temperature
[5 empty] | Name | Value | Unit
Extrusion - Single screw extrusion | Description/Fixed Value | Unit | Note | Mixing - chemical used #
Extruder |  |  |  | Extrusion #
Residence time
Extrusion temperature |  |  |  | Extrusion - Single screw extrusion | Description/Fixed Value | Unit | Note
Screw diameter
Inner barrel diameter |  |  |  | Extruder
Screw length |  |  |  | Residence time
D/L ratio |  |  |  | Extrusion temperature
Radial flight clearance |  |  |  | Screw diameter
Flight width |  |  |  | Inner barrel diameter
Channel depth |  |  |  | Screw length
Screw lead |  |  |  | D/L ratio
Number of channels per screw |  |  |  | Radial flight clearance
Screw channel width |  |  |  | Flight width
Heating zone # |  |  |  | Channel depth
Heating zone - number |  |  |  | Screw lead
Heating zone - length |  |  |  | Number of channels per screw
Heating zone - barrel temperature |  |  |  | Screw channel width
Die diameter |  |  |  | Heating zone #
Rotation speed |  |  |  | Heating zone - number
Barrel Temperature |  |  |  | Heating zone - length
Output |  |  |  | Heating zone - barrel temperature
Output - Melt temperature |  |  |  | Die diameter
Output - Pressure at die |  |  |  | Rotation speed
Output - Torque |  |  |  | Barrel Temperature
Output - Amperage |  |  |  | Output
Output - Voltage |  |  |  | Output - Melt temperature
Output - Power |  |  |  | Output - Pressure at die
Output - Throughput |  |  |  | Output - Torque
Output - Residence time |  |  |  | Output - Amperage
Output - Voltage
Extrusion - Twin screw extrusion | Description/Fixed Value | Unit | Note | Output - Power
Output - Throughput
Extruder |  |  |  | Output - Residence time
Residence time
Extrusion temperature |  |  |  | Extrusion - Twin screw extrusion | Description/Fixed Value | Unit | Note
Rotation mode
Screw diameter |  |  |  | Extruder
Screw channel diameter |  |  |  | Residence time
D/L ratio |  |  |  | Extrusion temperature
Flight clearance |  |  |  | Rotation mode
Flight width |  |  |  | Screw diameter
Heating zone # |  |  |  | Screw channel diameter
Heating zone - number |  |  |  | D/L ratio
Heating zone - length |  |  |  | Flight clearance
Heating zone - barrel temperature |  |  |  | Flight width
Die diameter |  |  |  | Heating zone #
Rotation speed |  |  |  | Heating zone - number
Output |  |  |  | Heating zone - length
Output - Melt temperature |  |  |  | Heating zone - barrel temperature
Output - Pressure at die |  |  |  | Die diameter
Output - Torque |  |  |  | Rotation speed
Output - Amperage |  |  |  | Output
Output - Voltage |  |  |  | Output - Melt temperature
Output - Power |  |  |  | Output - Pressure at die
Output - Throughput |  |  |  | Output - Torque
Output - Residence time |  |  |  | Output - Amperage
Output - Voltage
Output - Power
Output - Throughput
Output - Residence time
|  |  |  | Heating # | Description/Fixed Value | Unit | Note
Heating - description
Heating - temperature
Heating - time
Heating - pressure
Mode
Heating - ambient condition
|  |  |  | Drying/Evaporation # | Description/Fixed Value | Unit | Note
Drying/Evaporation - description
Drying/Evaporation - temperature
Drying/Evaporation - time
Drying/Evaporation - pressure
Mode
Drying/Evaporation - ambient condition
Centrifugation #
|  |  |  | Molding # | Description/Fixed Value | Unit | Note
Molding - description
Molding - mode
Molding - temperature
Molding - time
Molding - pressure
Mode
Molding - ambient condition
|  |  |  | Curing # | Description/Fixed Value | Unit | Note
Curing - description
Curing - temperature
Curing - time
Curing - pressure
Mode
Curing - ambient condition
|  |  |  | Other # | Description | Unit | Note
Other - description

## 4. Characterization Methods
Characterization Methods
Instructions: Enter relevant details of characterization methods in appropriate boxes below. Leave other boxes blank. NOTE that image file names are entered on another tab. NOTE that this template is customized for you; Additional sections for more information are available. If needed, please let us know. Please see tab 7 for micro-image uploading.
Microscopy
Transmission electron microscopy | Description | Fixed Value | Unit | Uncertainty Type | Uncertainty Value | Datafile | Note
Equipment used
Equipment description
Magnification
Accelerating voltage
Emission current
Working distance
Exposure time
Scanning electron microscopy | Description | Fixed Value | Unit | Uncertainty Type | Uncertainty Value | Datafile | Note
Equipment used
Equipment description
Magnification
Accelerating voltage
Emission current
Working distance
Exposure time
Atomic force microscopy | Description | Fixed Value | Unit | Uncertainty Type | Uncertainty Value | Datafile | Note
Equipment used
Equipment description
Result data
Optical microscopy | Description | Fixed Value | Unit | Uncertainty Type | Uncertainty Value | Datafile | Note
Equipment used
Equipment description
Result data
Spectroscopy
Fourier transform infrared spectroscopy | Description | Fixed Value | Unit | Uncertainty Type | Uncertainty Value | Datafile | Note
Equipment used
Equipment description
Result data
Dielectric and impedance spectroscopy analysis | Description | Fixed Value | Unit | Uncertainty Type | Uncertainty Value | Datafile | Note
Equipment used
Equipment description
Result data
Raman spectroscopy | Description | Fixed Value | Unit | Uncertainty Type | Uncertainty Value | Datafile | Note
Equipment used
Equipment description
Result data (fixed value, unit)
Xray photoelectron spectroscopy | Description | Fixed Value | Unit | Uncertainty Type | Uncertainty Value | Datafile | Note
Equipment used
Equipment description
Result data (fixed value, unit)
Nuclear magnetic resonance | Description | Fixed Value | Unit | Uncertainty Type | Uncertainty Value | Datafile | Note
Equipment used
Equipment description
Result data (fixed value, unit)
Thermochemical
Differential scanning calorimetry | Description | Fixed Value | Unit | Uncertainty Type | Uncertainty Value | Datafile | Note
Equipment used
Equipment description
Heating rate
Cooling rate
Cycle information
Result data
Thermogravimetric analysis | Description | Fixed Value | Unit | Uncertainty Type | Uncertainty Value | Datafile | Note
Equipment used
Equipment description
Result data
Dynamic mechanical analysis | Description | Fixed Value | Unit | Uncertainty Type | Uncertainty Value | Datafile | Note
Equipment used
Equipment description
Result data
Scattering and diffraction
Xray diffraction and scattering | Description | Fixed Value | Unit | Uncertainty Type | Uncertainty Value | Datafile | Note
Equipment used
Equipment description
Result data
Others
Pulsed electro acoustic | Description | Fixed Value | Unit | Uncertainty Type | Uncertainty Value | Datafile | Note
Equipment used
Equipment description
Result data
Rheometry | Description | Fixed Value | Unit | Uncertainty Type | Uncertainty Value | Datafile | Note
Rheometer type
Equipment description
Capillary size
Result data
Electrometry | Description | Fixed Value | Unit | Uncertainty Type | Uncertainty Value | Datafile | Note
Equipment used
Equipment description
Result data

## 5.1 Properties-Mechanical
Properties Addressed
Instructions: If only a single value and unit, then fill in the fixed value and unit; otherwise, if data is distributed, please save the results in an excel file and enter the excel filename under the column of "Datafile".
Mechanical
Tensile | Description | Fixed Value | Unit | Uncertainty Type | Uncertainty Value | Datafile | Note
Tensile Modulus
Tensile stress at break
Tensile stress at yield
Tensile strength
Tensile toughness
Strain at break
Elongation at break
Elongation at yield
Fiber tensile modulus
Fiber tensile strength
Fiber tensile elongation
Poisson's ratio
Conditions-Strain rate
Conditions-Preload
Stress relaxation (filename.xlsx)
Loading Profile (filename.xlsx)
Flexural | Description | Fixed Value | Unit | Uncertainty Type | Uncertainty Value | Datafile | Note
Flexural modulus
Flexural stress at break
Flexural stress at yield
Flexural toughness
Conditions-Strain rate
Conditions-Preload
Loading Profile (filename.xlsx)
Compression
Compression modulus
Compression stress at break
Compression stress at yield
Compressive toughness
Conditions-Strain rate
Conditions-Preload
Loading Profile (filename.xlsx)
Shear | Description | Fixed Value | Unit | Uncertainty Type | Uncertainty Value | Datafile | Note
Shear modulus
Shear stress at break
Shear stress at yield
Conditions-Strain rate
Conditions-Preload
Loading Profile (filename.xlsx)
Fracture
Essential work of fracture (EWF) | Description | Fixed Value | Unit | Uncertainty Type | Uncertainty Value | Datafile | Note
Pre-cracking process
Strain rate
Fracture energy
Linear Elastic | Description | Fixed Value | Unit | Uncertainty Type | Uncertainty Value | Datafile | Note
Sample shape
Pre-cracking process
Strain rate
Fracture energy
K-factor
Loading Profile (filename.xlsx)
Plastic Elastic | Description | Fixed Value | Unit | Uncertainty Type | Uncertainty Value | Datafile | Note
Sample shape
Pre-cracking process
Strain rate
Fracture energy
J-integral
Loading Profile (filename.xlsx)
Impact | Description | Fixed Value | Unit | Uncertainty Type | Uncertainty Value | Datafile | Note
Notch
IZOD-Area
IZOD-Impact energy
Charpy Impact Energy
Impact toughness
Hardness | Description | Fixed Value | Unit | Uncertainty Type | Uncertainty Value | Datafile | Note
Test standard
Scale
Hardness value

## 5.2 Properties-Viscoelastic
Properties Addressed
Instructions: If only a single value and unit, then fill in the fixed value and unit; otherwise, if data is distributed, please save the results in an excel file and enter the excel filename under the column of "Datafile".
Viscoelastic
Dynamic properties
Equipment Description
Measurement mode
Measurement method
DMA mode
DMA Test Conditions | Description | Fixed Value | Unit | Note
Temperature
Strain amplitude
Frequency
| Description | Datafile | Note
DMA Datafile.xlsx #
DMA Datafile.xlsx #
Master Curve.xlsx #
Creep
Compressive | Description | Fixed Value | Unit | Uncertainty Type | Uncertainty Value | Datafile | Note
Compressive creep rupture strength
Compressive creep rupture time
Compressive creep strain
Tensile | Description | Fixed Value | Unit | Uncertainty Type | Uncertainty Value | Datafile | Note
Tensile creep recovery
Tensile creep modulus
Tensile creep compliance
Tensile creep rupture strength
Tensile creep rupture time
Tensile creep strain
Flexural | Description | Fixed Value | Unit | Uncertainty Type | Uncertainty Value | Datafile | Note
Flexural creep rupture strength
Flexural creep rupture time
Flexural creep strain

## 5.3 Properties-Electrical
Properties Addressed
Instructions: If only a single value and unit, then fill in the fixed value and unit; otherwise, if data is distributed, please save the results in an excel file and enter the excel filename under the column of "Datafile".
Electrical | Description/Condition | Fixed Value | Unit | Datafile | Note
Conductivity
Current density
Energy density
Surface resistivity
Volume resistivity
Arc resistance
Impedance
Percolation threshold
DC dielectric constant
AC dielectric dispersion # | Description/Condition | Fixed Value | Unit | Datafile | Note
Description
Dependence
Test Conditions - Temperature
Test Conditions - Frequency
Real permittivity
Loss permittivity
Loss tangent
| Condition | Fixed Value | Unit | Datafile | Note
Dielectric breakdown strength
| Description | Datafile | Note
Weibull plot
| Fixed Value | Unit | Note
Weibull parameter - scale #
Weibull parameter - shape #

## 5.4 Properties-Thermal
Properties Addressed
Instructions: If only a single value and unit, then fill in the fixed value and unit; otherwise, if data is distributed, please save the results in an excel file and enter the excel filename under the column of "Datafile".
Thermal
Datafile
DSC profile #
| Description | Fixed Value | Unit | Uncertainty Type | Uncertainty Value | Datafile | Note
Measurement Method
Crystallinity | Description | Fixed Value | Unit | Uncertainty Type | Uncertainty Value | Datafile | Note
Degree of crystallization
Growth rate of crystal
Growth rate parameter of Avrami Equation
Nucleation parameter of Avrami Equation
Half life of crystallization
Crystallization temperature
Heat of crystallization
Heat of fusion
Thermal decomposition temperature #
Glass transition temperature #
LC phase transition temperature
Melting temperature
Specific heat capacity, C_p
Specific heat capacity, C_v
Thermal conductivity
Thermal diffusivity
Brittle temperature

## 5.5 Properties-Volumetric
Properties Addressed
Instructions: If only a single value and unit, then fill in the fixed value and unit; otherwise, if data is distributed, please save the results in an excel file and enter the excel filename under the column of "Datafile".
Volumetric | Description | Fixed Value | Unit | Uncertainty Type | Uncertainty Value | Datafile | Note
Weight loss
Interfacial thickness
Density
Linear expansion coefficient
Volume expansion coefficient
Surface tension
Interfacial tension
Water absorption

## 5.6 Properties-Rheological
Properties Addressed
Instructions: If only a single value and unit, then fill in the fixed value and unit; otherwise, if data is distributed, please save the results in an excel file and enter the excel filename under the column of "Datafile".
Rheological
Complex Modulus #
Rheometer mode
Rheometer Test Conditions | Description | Fixed Value | Unit | Note
Temperature
Strain amplitude
Frequency
| Description | Datafile | Note
Rheological G' Datafile.xlsx
Rheological G'' Datafile.xlsx
Rheological tan_delta Datafile.xlsx
Master Curve.xlsx #
Viscosity #
Rheometer mode
Rheometer Test Conditions | Description | Fixed Value | Unit | Note
Temperature
Strain amplitude
Frequency
| Description | Fixed Value | Unit | Uncertainty Type | Uncertainty Value | Datafile | Note
Dynamic viscosity
Melt viscosity

## 6. Microstructure
Microstructure
Instructions: Include as many high quality microstructure images as desired. 1. Put the filename in the corresponding box (line 5); 2. include other details of images as available. 3. For each added image, copy and paste all sections in the box as shown for Imagefile #. 4. Enter filename and details for each image.
Imagefile # | Datafile name.jpg/png/tif/gif | Note
Microstructure filename
Description
Microscopy type
Image type
Image dimension | Fixed Value | Unit | Note
Width
Height
Depth
Preprocessing
Sample experimental info | Fixed Value | Unit | Note
Sample size
Sample thickness

## 7. Simulation - FEA
Simulation - FEA
Instruction: 1. When there is a "#", duplicate the whole box, or the whole row if not boxed, and fill in more information if needed; 2. Datafile columns are for filenames, please remember to include the file in your uploads.
FEA Model | Description | Fixed Value | Datafile | Note
Software Used
Number of Elements
Mesh Type |  |  |  | enter type in "Description" column if "other" is selected for "Fixed Value"
Element Type - Abaqus |  |  |  | enter type in "Description" column if "other" is selected for "Fixed Value"
Element Type - COMSOL |  |  |  | enter type in "Description" column if "other" is selected for "Fixed Value"
Element Type - General
Model Input File #
Model Input File #
FEA Model - Abaqus | Description | Fixed Value | Unit | Note
Loading Type
Min frequency
Max frequency
Number of Frequency Intervals
Reaction force computation
Boundary Conditions | Description | Fixed Value | Note
Boundary Condition Type
Mechanical Boundary Condition
Mechanical BC - x direction
Mechanical BC - y direction
Mechanical BC - z direction
Loading Conditions # | Description | Fixed Value | Unit | Note
Direction
Magnitude
Relevant Nodes
Microstructure Generation | Description | Fixed Value | Unit | Datafile | Note
Microstructure dimension
Microstructure datafile |  |  |  |  | Suggested format: .mat, .npy
Scale - nm per RVE length unit
2D RVE
Width
Height
3D RVE
Width
Length
Height
Mean neighbor distance
Orientation

## 8. Material Properties - FEA
Material Properties - FEA
Instructions: When there is a "#", duplicate the whole box, or the whole row if not boxed, and fill in more information if needed.
Matrix
Input Properties - Mechanical | Description | Fixed Value | Unit | Uncertainty Type | Uncertainty Value | Datafile | Note
Tensile
Tensile Modulus
Poisson's ratio
Input Properties - Viscoelastic | Description | Fixed Value | Unit | Datafile | Note
Dynamic properties
Measurement mode
Measurement method
DMA mode
DMA Test Conditions | Description | Fixed Value | Unit | Note
Temperature
Strain amplitude
Frequency
| Description | Fixed Value | Unit | Datafile | Note
Storage modulus
Loss modulus
Loss tangent
Input Properties - Electrical | Description | Fixed Value | Unit | Datafile | Note
Conductivity
AC dielectric dispersion | Description | Fixed Value | Unit | Datafile | Note
Real permittivity
Loss permitivity
Loss tangent
| Condition | Fixed Value | Unit | Datafile | Note
Dielectric breakdown strength
Input Properties - Rheological
Complex Modulus
Rheometer mode
Rheometer Test Conditions | Description | Fixed Value | Unit | Datafile | Note
Temperature
Strain amplitude
Frequency
| Description | Fixed Value | Unit | Datafile | Note
Rheological G' Datafile |  |  |  |  | .xlsx, .csv, .tsv
Rheological G'' Datafile |  |  |  |  | .xlsx, .csv, .tsv
Rheological tan_delta Datafile |  |  |  |  | .xlsx, .csv, .tsv
Filler | Description | Fixed Value | Unit | Uncertainty Type | Uncertainty Value | Standard Deviation | Note
Filler Input Agglomeration
Non-agglomerate fraction
Number of agglomeration
Agglomerate fraction #
Agglomerate fraction #
Input Properties - Mechanical | Description | Fixed Value | Unit | Uncertainty Type | Uncertainty Value | Datafile | Note
Tensile
Tensile Modulus
Poisson's ratio
Input Properties - Electrical | Description | Fixed Value | Unit | Datafile | Note
Conductivity
AC dielectric dispersion | Description | Fixed Value | Unit | Datafile | Note
Real permittivity
Loss permitivity
Loss tangent
| Condition | Fixed Value | Unit | Datafile | Note
Dielectric breakdown strength
| Description | Fixed Value | Unit | Datafile | Note
Number of interphase layers
Interphase # | Description | Fixed Value | Unit | Datafile | Note
Interphase thickness
Input Properties - Mechanical | Description | Fixed Value | Unit | Uncertainty Type | Uncertainty Value | Datafile | Note
Tensile
Tensile Modulus
Poisson's ratio
Input Properties - Viscoelastic | Description | Fixed Value | Unit | Datafile | Note
Dynamic properties
Shifting factor
Left broadening factor
Right broadening factor
if given interphase viscoelastic properties by file
DMA mode
DMA Test Conditions | Description | Fixed Value | Unit | Note
Temperature
Strain amplitude
Frequency
| Description | Fixed Value | Unit | Datafile | Note
Storage modulus
Loss modulus
Loss tangent
Input Properties - Electrical | Description | Fixed Value | Unit | Datafile | Note
Conductivity
AC dielectric dispersion | Description | Fixed Value | Unit | Datafile | Note
Real permittivity
Loss permitivity
Loss tangent
| Condition | Fixed Value | Unit | Datafile | Note
Dielectric breakdown strength
Input Properties - Rheological
Complex Modulus
Rheometer mode
Rheometer Test Conditions | Description | Fixed Value | Unit | Datafile | Note
Temperature
Strain amplitude
Frequency
| Description | Fixed Value | Unit | Datafile | Note
Rheological G' Datafile |  |  |  |  | .xlsx, .csv, .tsv
Rheological G'' Datafile |  |  |  |  | .xlsx, .csv, .tsv
Rheological tan_delta Datafile |  |  |  |  | .xlsx, .csv, .tsv

## Dropdown menu choices
data origin | experiments | publications |  | Material Types | organic compounds | composition | Uncertainty Type
experiments | publications | research article |  | organic compounds | alkanes | mass | relative
informatics (data science) | lab-generated | conference proceedings |  | polymers | alkenes | volume | absolute
simulations |  | communication |  | polymer composites | alkynes
theory |  | review |  |  | alcohols |  | Used
|  | letter |  |  | aldehydes
|  | technical comment |  |  | amines
carboxylic acids
polymer class | Polymer Plastic Type | Polymer Type | Molecular Weight |  | cycloalkanes |  | Y/N
cyclic compounds
Polyacrylics | thermoplastic | homopolymer | number average (Mn) |  | esters |  | yes
Polyamides/thioamides | thermoset | copolymer | weight average (Mw) |  | ketones |  | no
Polyanhydrides/thioanhydrides | elastomer | polymer blend | z-average |  | nitriles
Polycarbonates/thiocarbonates |  | thermoplastic
Polydienes |  | thermoset |  | Density
Polyesters/thioesters |  | elastomer
Polyhalo-olefins |  | liquid crystals |  | kg/m^3
Polyimides/thioimides |  |  |  | g/cm^3
Polyimines | Polymer Processing Condition | tacticity | Polymer structure |  | Defect structures
Polyketones/thioketones |  |  |  | Length
Polyolefines | hardener | isotactic | bottlebrush |  | bubble of gas
Polyoxides/ethers/acetals | additive | syndiotactic | dendrimer | m | crazing
Polyphenylenes |  | atactic | linear | cm | debonding
Polysiloxanes/silanes |  | eutactic | long-chain branching | mm | disclinations
Polystyrenes |  |  | short-chain branching | um | dislocations
Polysulfides |  |  | star | nm | particle agglomerates
Polysulfones/sulfoxides/sulfonates/sulfoamides |  |  |  |  | pores
Polyurethanes/thiourethanes
Polyureas/thioureas |  |  |  | Kelvin
Polyvinyls |  |  |  | Celsius
Polymer composites | Copolymer
Pa
fiber-reinforced | alternating copolymer |  |  | kPa
nanocomposites | block copolymer |  |  | MPa
particle-reinforced | gradient copolymer |  |  | GPa
polymer-matrix | random copolymer
statistical copolymer
Electrical |  |  |  | seconds
minutes
AC |  |  |  | hours
DC |  |  |  | days
Measurement Mode | Measurement Method | DMA Mode | Dielectric Dispersion Dependence
torsion | tensile tester | Frequency sweep | Frequency dependence
tensile | DMA | Temperature sweep | Temperature dependence
shear | ultrasonic | Strain sweep
compression
simple cantilever
dual cantilever
three-point bending
Rheometer Type
plate
cone-plate
high pressure capillary
Processing | Mixing Method | Ambient Conditions | Molding | Self-Assembly | Deposition and Coating | Rotation Mode
SolutionProcessing | ball milling | atmosphere | hot-pressing | Directed self-assembly | Electron beam evaporation | CoRotation
MeltMixing | ultra-sonication | vacuum | casting | Evaporation induced assembly | Physical vapor deposition | CounterRotation
In-SituPolymerization | stirring | inert (nitrogen, argon, etc) | injection molding | Field directed self-assembly | Solvent casting
Other_Processing | mechanical mixing |  | rotational molding | Micelles self-assembly | Spin coating
| high shear mixing |  | vacuum molding | Monolayer self-assembly
| roll milling |  |  | Self-assembly-assisted grafting
| dissolving |  |  | Surface directed self-assembly
blending
Microscopy Type | Image Type
SEM | binary
TEM | grayscale
AFM | multi-phase
optical
informatics (data science) | lab-generated | conference proceedings
simulations | 2nd_001.tif | communication
theory |  | review
letter
technical comment
polymer class | Polymer Plastic Type | Polymer Type | Molecular Weight
Polyacrylics | thermoplastic | homopolymer | number average (Mn)
Polyamides/thioamides | thermoset | copolymer | weight average (Mw)
Polyanhydrides/thioanhydrides | elastomer | polymer blend | z-average
Polycarbonates/thiocarbonates |  | thermoplastic
Polydienes |  | thermoset
Polyesters/thioesters | 2nd_002.tif | elastomer
Polyhalo-olefins |  | liquid crystals
Polyimides/thioimides
Polyimines | Polymer Processing Condition | tacticity | Polymer structure
Polyketones/thioketones
Polyolefines | hardener | isotactic | bottlebrush
Polyoxides/ethers/acetals | additive | syndiotactic | dendrimer
Polyphenylenes |  | atactic | linear
Polysiloxanes/silanes |  | eutactic | long-chain branching
Polystyrenes |  |  | short-chain branching
Polysulfides |  |  | star
Polysulfones/sulfoxides/sulfonates/sulfoamides
Polyurethanes/thiourethanes | 2nd_003.tif
Polyureas/thioureas
Polyvinyls
Polymer composites | Copolymer
fiber-reinforced | alternating copolymer
nanocomposites | block copolymer
particle-reinforced | gradient copolymer
polymer-matrix | random copolymer
statistical copolymer
Electrical
2nd_004.tif
AC
DC
Measurement Mode | Measurement Method | DMA Mode | Dielectric Dispersion Dependence
torsion | tensile tester | Frequency sweep | Frequency dependence
tensile | DMA | Temperature sweep | Temperature dependence
shear | ultrasonic | Strain sweep
compression
simple cantilever
dual cantilever
three-point bending | 2nd_005.tif
Rheometer Type
plate
cone-plate
high pressure capillary
Processing | Mixing Method | Ambient Conditions | Molding
SolutionProcessing | ball milling | atmosphere | hot-pressing
MeltMixing | ultra-sonication | vacuum | casting
In-SituPolymerization | 2nd_006.tif | inert (nitrogen, argon, etc) | injection molding
Other_Processing | mechanical mixing |  | rotational molding
| high shear mixing |  | vacuum molding
roll milling
dissolving
blending
Microscopy Type | Image Type
SEM | binary
TEM | grayscale
AFM | multi-phase
optical | 2nd_007.tif
2nd_008.tif
2nd_009.tif
2nd_010.tif
2nd_011.tif
2nd_012.tif
2nd_013.tif
2nd_014.tif
2nd_015.tif
2nd_016.tif
2nd_017.tif
2nd_018.tif
2nd_019.tif
2nd_020.tif
2nd_021.tif
2nd_022.tif
2nd_023.tif
2nd_024.tif
2nd_025.tif
2nd_026.tif
2nd_027.tif
2nd_028.tif
2nd_029.tif
2nd_030.tif
Used

## Characterization Methods to Add (hidden)
Characterization Methods to Add
Instructions: Enter relevant details of characterization methods in appropriate boxes below. Leave other boxes blank. NOTE that image file names are entered on another tab. NOTE that this template is customized for you; Additional sections for more information are available. If needed, please let us know. Please see tab 7 for micro-image uploading.
Microscopy
Confocal microscopy | Description | Fixed Value | Unit | Uncertainty Type | Uncertainty Value | Datafile | Note
Equipment used
Equipment description
Result data
Scanning tunneling microscopy | Description | Fixed Value | Unit | Uncertainty Type | Uncertainty Value | Datafile | Note
Equipment used
Equipment description
Result data
Spectroscopy
Neutron spin echo spectroscopy | Description | Fixed Value | Unit | Uncertainty Type | Uncertainty Value | Datafile | Note
Equipment used
Equipment description
Result data (fixed value, unit)
Thermochemical
Calorimetry | Description | Fixed Value | Unit | Uncertainty Type | Uncertainty Value | Datafile | Note
Equipment used
Equipment description
Result data
Differential thermal analysis | Description | Fixed Value | Unit | Uncertainty Type | Uncertainty Value | Datafile | Note
Equipment used
Equipment description
Result data
Dynamic thermal analysis | Description | Fixed Value | Unit | Uncertainty Type | Uncertainty Value | Datafile | Note
Equipment used
Equipment description
Result data
Scattering and diffraction
Neutron scattering | Description | Fixed Value | Unit | Uncertainty Type | Uncertainty Value | Datafile | Note
Equipment used
Equipment description
Result data
Light scattering | Description | Fixed Value | Unit | Uncertainty Type | Uncertainty Value | Datafile | Note
Equipment used
Equipment description
Result data